## Populated Parts
Device Configuration Demo Board - Populated Parts
Qty. | Refdes. | Description | Manufacturer | Manufacturer PN | Digikey PN | Unit Price | Extended Price
1 | PCB1 | bare pcb, 2 layer, 1 oz copper, green soldermask, 50x75mm | JLCPCB |  |  | 0.8 | 0.8
4 | C1, C2, C3, C4 | 0.1u capacitor, ceramic, 50V 10%, X7R, 0603 | Samsung | CL10B104KB8NNNL | 1276-CL10B104KB8NNNLCT-ND | 0.1 | 0.4
2 | D1, D2 | blue led, Vf=3.2V, 0603 | Wurth | 150060BS75000 | 732-4966-1-ND | 0.16 | 0.32
1 | D3 | orange led, Vf=2V, 0603 | Lite-On | LTST-C190KFKT | 160-1434-1-ND | 0.24 | 0.24
1 | D4 | green led, Vf=2V, 0603 | Wurth | 150060VS75000 | 732-4980-1-ND | 0.16 | 0.16
4 | D5, D6, D7, D8 | red led, Vf=1.9V, 0603 | Wurth | 150060SS75000‎ | 732-4979-1-ND | 0.14 | 0.56
1 | J1 | 3 pin header, 0.1", vertical, through hole | Sullins | PREC003SAAN-RC | S1012EC-03-ND | 0.16 | 0.16
1 | J2 | 9 pin header, 0.1", vertical, through hole | Sullins | ‎PREC009SAAN-RC | S1012EC-09-ND | 0.21 | 0.21
3 | J3, J4, J6 | 2 pin header, 0.1", vertical, through hole | Sullins | PREC002SAAN-RC | S1012EC-02-ND | 0.16 | 0.48
1 | J5 | 5 pin header, 0.1", vertical, through hole | Sullins | PREC005SAAN-RC‎ | S1012EC-05-ND | 0.15 | 0.15
2 | R1, R2 | 20K resistor, 1%, 1/10W, 0603 | Vishay Dale | CRCW060320K0FKEC‎ | 541-2993-1-ND | 0.1 | 0.2
6 | R3, R31, R32, R33, R34, R35 | 1K resistor, 1%, 1/10W, 0603 | Vishay Dale | CRCW06031K00FKEA‎ | 541-1.00KHCT-ND | 0.1 | 0.6
8 | R4, R7, R10, R14, R19, R22, R25, R28 | 1M resistor, 1%, 1/10W, 0603 | Vishay Dale | CRCW06031M00FKEA‎ | 541-1.00MHCT-ND | 0.1 | 0.8
8 | R5, R6, R11, R12, R20, R21, R26, R27 | 68K resistor, 1%, 1/10W, 0603 | Vishay Dale | CRCW060368K0FKEA‎ | 541-68.0KHCT-ND | 0.1 | 0.8
8 | R8, R9, R17, R18, R23, R24, R29, R30 | 10K resistor, 1%, 1/10W, 0603 | Vishay Dale | CRCW060310K0FKEA | 541-10.0KHCT-ND | 0.1 | 0.8
1 | R13 | 100K resistor, 1%, 1/10W, 0603 | Vishay Dale | CRCW0603100KFKEA‎ | 541-100KHCT-ND | 0.1 | 0.1
2 | R15, R16 | 4.7K resistor, 1%, 1/10W, 0603 | Vishay Dale | CRCW06034K70FKEA‎ | 541-4.70KHCT-ND | 0.1 | 0.2
1 | TP1 | multipurpose test point loop | Keystone | 5011 | 36-5011-ND | 0.35 | 0.35
1 | U1 | quad op-amp, rail to rail, 50V, 14-TSSOP | Analog Devices | ADA4522-4ARUZ | ADA4522-4ARUZ-ND | 8.45 | 8.45
1 | U2 | voltage controlled oscillator, 1kHz to 1MHz, SOT-23-6 | Analog Devices | LTC6906 | LTC6906CS6#TRPBFCT-ND | 3.13 | 3.13
1 | U3 | dual op-amp, rail to rail, 8-MSOP | Microchip | ‎MCP6002 | MCP6002T-I/MSCT-ND | 0.33 | 0.33
1 | U4 | dac, 12-bit, 2 channel, I2C, 10-MSOP | Microchip | ‎MCP4728A0 | MCP4728A0T-E/UNCT-ND | 1.89 | 1.89
[6 empty] | BOM Total | 20.33

## Depopulated Parts
Device Configuration Demo Board - Depopulated Parts
Qty. | Refdes. | Description | Manufacturer | Manufacturer PN | Digikey PN | Unit Price | Extended Price
4 | R36, R37, R38, R39 | extra resistor footprint, 0603
[6 empty] | BOM Total | 0