## Populated Parts
24V Regulator Demo Board - Populated Parts
Qty. | Refdes. | Description | Manufacturer | Manufacturer PN | Digikey PN | Unit Price | Extended Price
1 | PCB1 | bare pcb, 2 layer, 1 oz copper, green soldermask, 50x75mm | JLCPCB |  |  | 0.4 | 0.4
1 | C2 | 270p capacitor, ceramic, 50V 10%, X7R, 0603 | Samsung | CL10B271KB8NNNC | 1276-2019-1-ND | 0.1 | 0.1
1 | C8 | 0.1u capacitor, ceramic, 50V 10%, X7R, 0603 | Samsung | CL10B104KB8NNNL | 1276-CL10B104KB8NNNLCT-ND | 0.1 | 0.1
3 | C4, C7, C13 | 10u capacitor, ceramic, 50V 20%, X5R, 1206 | Samsung | CL31A106MBHNNNE | 1276-6736-1-ND | 0.3 | 0.9
2 | C10, C11 | 1u capacitor, ceramic, 50V 20%, X5R, 1206 | Samsung | CL31A106MBHNNNE | 1276-6736-1-ND | 0.3 | 0.6
1 | C16 | 0.22u capacitor, ceramic, 50V 10%, X5R, 0603 | Samsung | CL10A224KB8NNNC | 1276-1876-1-ND | 0.18 | 0.18
1 | D1 | schottky diode, Vf=0.62V, 30V 500mA, SOD-323 | ON Semi | NSR0530HT1G | NSR0530HT1GOSCT-ND | 0.16 | 0.16
2 | D2, D3 | green led, Vf=2V, 0603 | Wurth | 150060VS75000 | 732-4980-1-ND | 0.16 | 0.32
2 | D4, D5 | blue led, Vf=3.2V, 0603 | Wurth | 150060BS75000 | 732-4966-1-ND | 0.16 | 0.32
1 | J1 | 2 pin header, 0.1", vertical, through hole | Sullins | PREC002SAAN-RC | S1012EC-02-ND | 0.16 | 0.16
1 | J2 | 3 pin header, 0.1", vertical, through hole | Sullins | PREC003SAAN-RC | S1012EC-03-ND | 0.16 | 0.16
2 | L1, L2 | 15uH inductor, 3.5A rated, 4.4A saturation, shielded, smd | Murata | DD1217AS-H-150M=P3 | 490-13203-1-ND | 0.16 | 0.32
1 | R5 | 340K resistor, 1%, 1/10W, 0603 | Vishay Dale | CRCW0603340KFKEA | 541-340KHCT-ND | 0.1 | 0.1
1 | R6 | 3.09M resistor, 1%, 1/10W, 0603 | Vishay Dale | CRCW06033M09FKEA | 541-3.09MHCT-ND | 0.1 | 0.1
1 | R7 | 107K resistor, 1%, 1/10W, 0603 | Vishay Dale | CRCW0603107KFKEA | 541-107KHCT-ND | 0.1 | 0.1
3 | R8, R12, R13 | 10K resistor, 1%, 1/10W, 0603 | Vishay Dale | CRCW060310K0FKEA | 541-10.0KHCT-ND | 0.1 | 0.3
1 | R9 | 102K resistor, 1%, 1/10W, 0603 | Vishay Dale | CRCW0603102KFKEA | 541-102KHCT-ND | 0.1 | 0.1
1 | R10 | 3.16M resistor, 1%, 1/10W, 0603 | Vishay Dale | CRCW06033M16FKEA | 541-3.16MHCT-ND | 0.1 | 0.1
1 | R11 | 5.36K resistor, 1%, 1/10W, 0603 | Vishay Dale | CRCW06035K36FKEA | 541-5.36KHCT-ND | 0.1 | 0.1
1 | TP15 | multipurpose test point loop | Keystone | 5011 | 36-5011-ND | 0.35 | 0.35
1 | U1 | switching regulator, pos & neg output, 2.5-15V input, 20-TSSOP | Analog Devices | ADP5070AREZ | ADP5070AREZ-R7CT-ND | 6.1 | 6.1
[6 empty] | BOM Total | 11.07

## Depopulated Parts
24V Regulator Demo Board - Depopulated Parts
Qty. | Refdes. | Description | Manufacturer | Manufacturer PN | Digikey PN | Unit Price | Extended Price
5 | C1, C5, C9, C14, C15 | extra capacitor footprint, ceramic, 0603
3 | C3, C6, C12 | extra capacitor footprint, ceramic, 1206
4 | R1, R2, R3, R4 | extra resistor footprint, 0603
[6 empty] | BOM Total | 0