## Populated Parts
Level Shifter Demo Board - Populated Parts
Qty. | Refdes. | Description | Manufacturer | Manufacturer PN | Digikey PN | Unit Price | Extended Price
7 | C1, C2, C3, C4, C5, C6, C7 | 0.1u capacitor, ceramic, 50V 10%, X7R, 0603 | Samsung | CL10B104KB8NNNL | 1276-CL10B104KB8NNNLCT-ND | 0.1 | 0.7
2 | D1, D2 | blue led, Vf=3.2V, 0603 | Wurth | 150060BS75000 | 732-4966-1-ND | 0.16 | 0.32
1 | D3 | orange led, Vf=2V, 0603 | Lite-On | LTST-C190KFKT | 160-1434-1-ND | 0.24 | 0.24
2 | J1, J4 | 3 pin header, 0.1", vertical, through hole | Sullins | PREC003SAAN-RC | S1012EC-03-ND | 0.16 | 0.32
1 | J2 | 2 pin header, 0.1", vertical, through hole | Sullins | PREC002SAAN-RC | S1012EC-02-ND | 0.16 | 0.16
1 | J3 | 5 pin header, 0.1", vertical, through hole | Sullins | PREC005SAAN-RC‎ | S1012EC-05-ND | 0.15 | 0.15
1 | J5 | 8 pin header, 0.1", vertical, through hole | Sullins | ‎PREC008SAAN-RC‎ | S1012EC-08-ND | 0.19 | 0.19
8 | Q1, Q2, Q3, Q4, Q5, Q6, Q7, Q8 | n-channel MOSFET, 60V, 300mA, SOT-23-3 | Nexperia | 2N7002,215 | 1727-2764-1-ND | 0.177 | 1.416
8 | R1, R3, R7, R10, R24, R28, R33, R35 | 10ohm resistor, 1%, 1/10W, 0603 | Vishay Dale | CRCW060310R0FKEAC‎ | 541-3952-1-ND | 0.1 | 0.8
4 | R2, R9, R27, R34 | 4.7K resistor, 1%, 1/10W, 0603 | Vishay Dale | CRCW06034K70FKEA‎ | 541-4.70KHCT-ND | 0.1 | 0.4
4 | R4, R11, R29, R36 | 210ohm resistor, 1%, 1/10W, 0603 | Vishay Dale | CRCW0603210RFKEA‎ | 541-210HCT-ND | 0.1 | 0.4
13 | R5, R6, R8, R14, R15, R17, R19, R20, R21, R22, R26, R37, R46 | 100K resistor, 1%, 1/10W, 0603 | Vishay Dale | CRCW0603100KFKEA‎ | 541-100KHCT-ND | 0.1 | 1.3
6 | R12, R13, R16, R18, R23, R25 | 200K resistor, 1%, 1/10W, 0603 | Vishay Dale | CRCW0603200KFKEAC‎ | 541-4027-1-ND | 0.1 | 0.6
2 | R30, R31 | 20K resistor, 1%, 1/10W, 0603 | Vishay Dale | CRCW060320K0FKEC‎ | 541-2993-1-ND | 0.1 | 0.2
1 | R32 | 1K resistor, 1%, 1/10W, 0603 | Vishay Dale | CRCW06031K00FKEA‎ | 541-1.00KHCT-ND | 0.1 | 0.1
1 | TP12 | multipurpose test point loop | Keystone | 5011 | 36-5011-ND | 0.35 | 0.35
1 | U1 | optoisolator, 4 channel, 16-SOIC | Toshiba | TLP291-4(GB,E)‎ | TLP291-4(GBE)-ND | 1.04 | 1.04
2 | U2, U4 | quad op-amp, rail to rail, 50V, 14-TSSOP | Analog Devices | ADA4522-4ARUZ | ADA4522-4ARUZ-ND | 8.45 | 16.9
1 | U3 | 2 channel mux, schmitt trigger, SC-70-6 | Texas Instruments | SN74AUP1T157DCKR‎ | 296-27393-1-ND | 0.37 | 0.37
[6 empty] | BOM Total | 25.956

## Depopulated Parts
Level Shifter Demo Board - Depopulated Parts
Qty. | Refdes. | Description | Manufacturer | Manufacturer PN | Digikey PN | Unit Price | Extended Price
8 | R38, R39, R40, R41, R42, R43, R44, R45 | extra resistor footprint, 0603
[6 empty] | BOM Total | 0